## Sheet1
Input Sense_Voltage here: |  | Suggested Sense_Resistor values for a target current of 0.75mA. Sense current
Vsense | 475 | of 0.5ma to 1.0ma is desirable. Two series pads are provided to avoid exceeding
the resistors' maximum voltage rating. Pick the nearest standard values in 5%
tolerance or better that sum close to the target Sense_Resistor value.
|  | Suggested R1 value: | 316666.6667 | Vdrop: | 237.5
|  | Suggested R2 value: | 316666.6667 | Vdrop: | 237.5
|  | Target Sense_Resistor value: | 633333.3333
Input Sense_Resistor values here:
R1 | 330000 |  |  | Vdrop: | 237.5
R2 | 330000 |  |  | Vdrop: | 237.5
| 660000 | Sense_Current: | 0.0007197
Input target Raw_Bias_Voltage here: |  | The Bias_Set_Resistor should be selected to provide the target Raw_Bias_Voltage
Vbias | -63 | with the bias adjust pot approximately centered. Pick the nearest standard value in
5% tolerance or better.
|  | Suggested Bias_Set_Resistor: | 62536.8421
Input Bias_Set_Resistor value here: |  | Bias adjust pot value: | 50000
R3 | 68000
|  | Raw_Bias_Voltage_min: | -48.9394
|  | Raw_Bias_Voltage_max: | -84.9242
|  | Set bias adjust pot to: | 19536.8421
If this value is less than 0 or larger than the value of the
bias ajust pot, you must select a different value for
Bias_Set_Resistor (R3).
|  | Target_Inverter_Current: | 0.0015
Input Bias_Balance_Network_Resistance here: |  | Bias_Balance_Network_Current: | 0.0042
Rnetwork | 15000
|  | Nominal_Total_Current: | 0.0064197
Input any auxillary bias supply current here: |  | If you are using the Vneg output to provide a voltage source to,
Iaux | 0 | for example, a long-tail pair, account for that additional current here.
Input bias transformer AC voltage here: |  | Est. Raw_Neg_Voltage at rectifier: | -168
Vac | 120 | This is an estimate of the negative DC voltage that will be present at the
rectifier and first filter cap on the board. Bias supplies usually present a
very light load to a transformer, so the actual value may be higher. For
best results, measure.
Input Raw_Neg_Voltage at rectifier here: |  | Target_Qpoint_Voltage_Drop: | 42
Vneg | -168 | IF this value is less than 0, your Raw_Neg_Voltage is
insufficient for optimal performance of the bias supply.
Consider selecting a different transformer or voltage source.
|  | Target_Qpoint_Dropping_Resistor: | 6542.3649
This value does not need to be precise; select the closest
standard value in 5% tolerance or better.
Input selected Qpoint_Dropping_Resistor here: |  | Qpoint_Voltage: | -124.3461
R5 | 6800 | This value should be roughly double of the target Raw_Bias_Voltage.
This value does not need to be precise, but insufficient headroom
can lead to sub-optimal performance of the circuit.
|  | Target Inverter_Current_Set_Resistor: | 41875.6539
This value does not need to be precise; select the closest
standard value in 5% tolerance or better.
Input select Inverter_Current_Set_Resistor here: |  | Approximate Inverter_Current: | 0.0014267
R4 | 43000 | This should be very close to the Target_Inverter_Current
value above. If not, then the performance of the circuit
could suffer.
Install these parts on the board:
R1 | 330000
R2 | 330000
R3 | 68000
R4 | 43000
R5 | 6800
Initial setting of bias adjuster pot:
RV1 | 19536.8421